## Sheet1
|  |  | Sizing |  |  |  |  | Utilities | [5 empty] | Inlet |  | Outlet
Unit ID | Description | MOC | L or H [m] | D [m] | A [m2] | V [m3] | U [W/m2C] | Efficiency | Brake Power [kW] | Heat Duty [W] | Heat Duty [kW] | Utility 1 | Utility 2 | T [C] | P [bar] | T [C] | P [bar]
TK-801 | storage tank for benzene | carbon steel |  |  |  | 450
TK-802 | storage tank for propylene | carbon steel |  |  |  | 450
P-801 | centrifugal | carbon steel | [5 empty] | 75% | 24.2
P-802 | centrifugal | carbon steel | [5 empty] | 75% | 7
P-803 | centrifugal in T-801 | carbon steel | [5 empty] | 75% | 2.4
P-804 | centrifugal (between T-801 and T-802, not used) | carbon steel | [5 empty] | 75% | 1
P-805 | centrifugal in T-802 | carbon steel | [5 empty] | 75% | 3.3
E-801 | feed vaporizer | carbon steel |  |  | 13.5, 7.3 |  | 600, 1500 |  |  | 3390000 | 3390 | HPS
E-802 | condenser for flash unit | carbon steel |  |  | 533 |  |  |  |  | 5310000 | 5310 | CW
E-803 | total condenser for T-801 | carbon steel |  |  | 151 |  | 450 |  |  | -1930000 | -1930 | CW
E-804 | reboiler for T-801 | carbon steel |  |  | 405 |  | 750 |  |  | 2360000 | 2360 | MPS
E-805 | total condenser for T-802 | carbon steel |  |  | 24 |  | 450 |  |  | -1610000 | -1610 | CW
E-806 | reboiler for T-802 | carbon steel |  |  | 64 |  | 750 |  |  | 1610000 | 1610 | HPS
H-801 | reactor feed fired heater | carbon steel | [5 empty] | 70% |  | 2670000 | 2670 | Air | FG
R-801 | shell-and-tube packed bed with catalyst | carbon steel |  |  | 342 | 6.5 | 65 |  |  |  |  | BFW | HPS
T-801 | removes benzene impurity overhead for recycle | carbon steel | 8.6868 | 1.13 | 75% total area |  |  | 50% |  |  |  | MPS reb | CW cond
T-802 | removes cumene product overhead | carbon steel | 11.1252 | 1.26 | 75% total area |  |  | 50% |  |  |  | HPS reb | CW cond
V-801 | benzene feed drum | carbon steel | 4.2 | 1.4
V-802 | flash drum | carbon steel | 5.2 | 1 | [5 empty] | 71100
V-803 | T-801 reflux drum | carbon steel | 4 | 1.6
V-804 | T-802 reflux drum | carbon steel | 6.5 | 1.6

## Sheet2
Heat Exchangers | ID | Material | Description | Area [m^2] | Overall Heat Transfer Coeff [W/(m^2 C)] | Heat Transferred [W] |  |  | Vessels | ID | Material | Orientation | L/D | Volume [m]
| E-801: | carbon steel | 1-2 Floating head heat exchanger, hps, 2 zones | 13.5 in desubcooling zone, 7.3 in vaporizing zone | 600 in desubcooling zone, 1500 in vaporizing zone | 3390000 |  |  |  | V-801: | Carbon steel | Horizontal | 3 | 6.46
| E-802: | carbon steel | 1-2 Floating head heat exchanger, cw | 533 | 850 | 5310000 |  |  |  | V-802: | Carbon steel | Vertical | 5.2 | 4.08
| E-803: | carbon steel | 1-2 Floating head heat exchanger, cw | 151 | 450 | -1930000 |  |  |  | V-803: | Carbon steel | Horizontal | 2.5 | 8.04
| E-804: | carbon steel | 1-2 Floating head heat exchanger, mps | 405 | 750 | 2360000 |  |  |  | V-804: | Carbon steel | Horizontal | 4.06 | 13.06
| E-805: | carbon steel | 1-2 Floating head heat exchanger, cw | 24 | 450 | -1610000
| E-806: | carbon steel | 1-2 Floating head heat exchanger, hps | 64 | 750 | 1610000 |  |  | Tanks (not shown on PFD) | ID | Description | Volume [m^3]
[10 empty] | TK-801: | storage tank for benzene. | 450
Fired Heater | ID | Heat Load [MJ/h] | Design Heat Load [MJ/h] | Material | Thermal Efficiency | Max Pressure [bar] |  |  |  | TK-802: | storage tank for propylene. | 450
| H-801 | 9641 | 10000 | carbon steel | 70% | 31.5
[9 empty] | Pumps | ID | Description | Material | Actual Power [kW] | Efficiency
Reactor | ID | Description | Volume [m^3] | Dimensions | Max Pressure [bar] | Temperature [C] | Material |  |  | P-801: | Centrifugal pump/electric drive | Carbon Steel | 24.24 | 75%
| R-801: | shell-and-tube packed bed, catalyst parameters are specified by Appendix C.6. | 6.5 | 375 tubes, 7.62 cm ID, 6 m long | 30.75 | 365 | Carbon Steel |  |  | P-802: | Centrifugal pump/electric drive | Carbon Steel | 7 | 75%
Distillation Columns | ID | Material | Description | Tray Efficiency | Feed Tray | Reflux Ratio | Tray Spacing [in] | Height [m] | Diameter [m] | Pressure [bar]
| T-801: | Carbon steel | 14 carbon steel trays with total condenser and reboiler | 50% | 7 | 0.44 | 24 | 8.69 | 1.13 | 1.75
| T-802: | Carbon steel | 18 carbon steel trays with total condenser and reboiler | 50% | 9 | 0.63 | 24 | 11.13 | 1.26 | 1.75