## ASPEN
Stream | 1 | 2 | 3 | 4 | 5 | 6 | 6A | 7 | 8 | 8S | 9 | 10 | 11 | 12 | 13 | 14 | CW802-IN | CW802-OU | HPS802-I | HPS802-O
Temperature (degree C) | 25 | 25 | 43.6 | 27.5 | 44.9 | 41.5 | 214 | 365 | 365 | 90 | 90 | 90 | 57.9 | 175.3 | 175 | 235 | 30 | 45.2 | 254 | 234.4
Pressure (bar) | 1 | 11.66 | 1 | 31.5 | 31.5 | 31.5 | 31.5 | 30.75 | 30.75 | 30.75 | 1.75 | 1.75 | 1.75 | 1.75 | 1.75 | 1.75 | 5.16 | 5.16 | 42.37 | 30.95
Vapor Frac | 0 | 0 | 0 | 0 | 0 | 0 | 0.701 | 1 | 1 | 0 | 1 | 0 | 0 | 0 | 0 | 0 | 0 | 0 | 1 | 0.144
Mole Flow (kmol/hr) | 105 | 110.27 | 226.239 | 110.27 | 226.239 | 336.509 | 336.509 | 336.509 | 235.255 | 235.255 | 14.821 | 220.434 | 121.239 | 99.195 | 98.203 | 0.992 | 14504.354 | 14504.354 | 421.864 | 421.864
Mass Flow (kg/hr) | 8201.932 | 4650.856 | 18242.46 | 4650.856 | 18242.46 | 22893.316 | 22893.316 | 22893.316 | 22893.34 | 22893.34 | 872.593 | 22020.747 | 10040.527 | 11980.22 | 11819.251 | 160.968 | 261300 | 261300 | 7600 | 7600
Mass Flow (tonne/hr) | 8.2019 | 4.6509 | 18.2425 | 4.6509 | 18.2425 | 22.8933 | 22.8933 | 22.8933 | 22.8933 | 22.8933 | 0.87259 | 22.0207 | 10.0405 | 11.9802 | 11.8193 | 0.16097 | 261.3 | 261.3 | 7.6 | 7.6
Volume Flow (l/min) | 155.146 | 158.799 | 357.596 | 156.861 | 356.226 | 498.519 | 3936.398 | 8739.851 | 5180.602 | 480.248 | 4151.254 | 460.268 | 202.576 | 278.596 | 274.764 | 3.985 | 4551.403 | 4616.662 | 6212.023 | 1375.57
Enthalpy (MMBtu/hr) | 4.921 | -0.141 | 8.774 | -0.117 | 8.857 | 8.74 | 20.323 | 29.461 | 19.759 | 1.61 | 0.028 | 1.825 | 3.853 | -0.546 | -0.478 | -0.055 | -3965.047 | -3946.898 | -94.346 | -105.929
Mole Flow (kmol/hr)
BENZENE | 105 | 0 | 200.624 | 0 | 200.624 | 200.624 | 200.624 | 200.624 | 100.747 | 100.747 | 5.115 | 95.632 | 95.624 | 0.008 | 0.008 | 0 | 0 | 0 | 0 | 0
PROPYLEN | 0 | 105 | 2.668 | 105 | 2.668 | 107.668 | 107.668 | 107.668 | 6.414 | 6.414 | 3.746 | 2.668 | 2.668 | 0 | 0 | 0 | 0 | 0 | 0 | 0
PROPANE | 0 | 5.27 | 3.933 | 5.27 | 3.933 | 9.203 | 9.203 | 9.203 | 9.203 | 9.203 | 5.27 | 3.933 | 3.933 | 0 | 0 | 0 | 0 | 0 | 0 | 0
PDIB | 0 | 0 | 0 | 0 | 0 | 0 | 0 | 0 | 1.376 | 1.376 | 0.001 | 1.375 | 0 | 1.375 | 0.383 | 0.992 | 0 | 0 | 0 | 0
CUMENE | 0 | 0 | 19.013 | 0 | 19.013 | 19.013 | 19.013 | 19.013 | 117.515 | 117.515 | 0.689 | 116.826 | 19.013 | 97.813 | 97.813 | 0 | 0 | 0 | 0 | 0
WATER | 0 | 0 | 0 | 0 | 0 | 0 | 0 | 0 | 0 | 0 | 0 | 0 | 0 | 0 | 0 | 0 | 14504.354 | 14504.354 | 421.864 | 421.864
Molecular Weight (kg/kmol)
BENZENE | 78.11
PROPYLEN | 42.08
PROPANE | 44.1
PDIB | 162.27
CUMENE | 120.19
WATER | 18.01
Mass Flow (kg/hr)
BENZENE | 8201.55 | 0 | 15670.7406 | 0 | 15670.7406 | 15670.7406 | 15670.7406 | 15670.7406 | 7869.3482 | 7869.3482 | 399.5326 | 7469.8155 | 7469.1906 | 0.62488 | 0.62488 | 0 | 0 | 0 | 0 | 0
PROPYLEN | 0 | 4418.4 | 112.2694 | 4418.4 | 112.2694 | 4530.6694 | 4530.6694 | 4530.6694 | 269.9011 | 269.9011 | 157.6317 | 112.2694 | 112.2694 | 0 | 0 | 0 | 0 | 0 | 0 | 0
PROPANE | 0 | 232.407 | 173.4453 | 232.407 | 173.4453 | 405.8523 | 405.8523 | 405.8523 | 405.8523 | 405.8523 | 232.407 | 173.4453 | 173.4453 | 0 | 0 | 0 | 0 | 0 | 0 | 0
PDIB | 0 | 0 | 0 | 0 | 0 | 0 | 0 | 0 | 223.2835 | 223.2835 | 0.16227 | 223.1213 | 0 | 223.1213 | 62.1494 | 160.9718 | 0 | 0 | 0 | 0
CUMENE | 0 | 0 | 2285.1725 | 0 | 2285.1725 | 2285.1725 | 2285.1725 | 2285.1725 | 14124.1278 | 14124.1278 | 82.8109 | 14041.3169 | 2285.1725 | 11756.1445 | 11756.1445 | 0 | 0 | 0 | 0 | 0
WATER | 0 | 0 | 0 | 0 | 0 | 0 | 0 | 0 | 0 | 0 | 0 | 0 | 0 | 0 | 0 | 0 | 261223.4155 | 261223.4155 | 7597.7706 | 7597.7706

## Streams
Stream Number | 1 | 2 | 3 | 4 | 5 | 6 | 6A | 7 | 8 | 9 | 10 | 11 | 12 | 13 | 14
Temperature (°C) | 25 | 25 | 43.6 | 27.5 | 44.9 | 41.5 | 214 | 365 | 365 | 90 | 90 | 57.9 | 175.3 | 175 | 235
Pressure (bar) | 1 | 11.66 | 1 | 31.5 | 31.5 | 31.5 | 31.5 | 30.75 | 30.75 | 1.75 | 1.75 | 1.75 | 1.75 | 1.75 | 1.75
Vapor Fraction | 0 | 0 | 0 | 0 | 0 | 0 | 0.701 | 1 | 1 | 1 | 0 | 0 | 0 | 0 | 0
Mass Flow (tonne/hr) | 8.2019 | 4.6509 | 18.2425 | 4.6509 | 18.2425 | 22.8933 | 22.8933 | 22.8933 | 22.8933 | 0.87259 | 22.0207 | 10.0405 | 11.9802 | 11.8193 | 0.16097
Mole Flow (kmol/hr)
Benzene | 105 | 0 | 200.624 | 0 | 200.624 | 200.624 | 200.624 | 200.624 | 100.747 | 5.115 | 95.632 | 95.624 | 0.008 | 0.008 | 0
Propylene | 0 | 105 | 2.668 | 105 | 2.668 | 107.668 | 107.668 | 107.668 | 6.414 | 3.746 | 2.668 | 2.668 | 0 | 0 | 0
Propane | 0 | 5.27 | 3.933 | 5.27 | 3.933 | 9.203 | 9.203 | 9.203 | 9.203 | 5.27 | 3.933 | 3.933 | 0 | 0 | 0
P-diisopropyl benzene | 0 | 0 | 0 | 0 | 0 | 0 | 0 | 0 | 1.376 | 0.001 | 1.375 | 0 | 1.375 | 0.383 | 0.992
Cumene | 0 | 0 | 19.013 | 0 | 19.013 | 19.013 | 19.013 | 19.013 | 117.515 | 0.689 | 116.826 | 19.013 | 97.813 | 97.813 | 0
Total (kmol/hr) | 105 | 110.27 | 226.239 | 110.27 | 226.239 | 336.509 | 336.509 | 336.509 | 235.255 | 14.821 | 220.434 | 121.239 | 99.195 | 98.203 | 0.992

## Utility Streams
Stream Name | hps to E-801 | condensate from E-801 | cw from E-802 | cw from E-802 | cw from E-803 | cw from E-803 | mps to E-804 | condensate from E-804 | cw from E-805 | cw from E-805 | hps to E-806 | condensate from E-806
Temperature (°C) | 254 | 254 | 30 | 45 | 30 | 45 | 184 | 184 | 30 | 45 | 254 | 254
Pressure (barg) | 41 | 41 | 5.16 | 4.96 | 5.16 | 4.96 | 10 | 10 | 5.16 | 4.96 | 41 | 41
Mass Flow (tonne/hr) | 7.2052 | 7.2052 | 456.8514 | 456.8514 | 166.1886 | 166.1886 | 4.2605 | 4.2605 | 138.6341 | 138.6341 | 3.4254 | 3.4254

## Equipment Cost
Unit | Unit Description | Unit Type | Material of Construction | Purchased Equipment Cost | Bare Module Cost | Total Module Cost | Grass Roots Cost
E-801 | Heat Exchanger | Floating Head | Carbon Steel | 28600 | 102400 | 117000 | 163000
E-802 | Heat Exchanger | Floating Head | Carbon Steel | 118000 | 414000 | 475000 | 660000
E-803 | Heat Exchanger | Floating Head | Carbon Steel | 48200 | 159000 | 120000 | 171000
E-804 | Heat Exchanger | Floating Head | Carbon Steel | 93800 | 312000 | 358000 | 508000
E-805 | Heat Exchanger | Floating Head | Carbon Steel | 28600 | 94200 | 108000 | 154000
E-806 | Heat Exchanger | Floating Head | Carbon Steel | 33700 | 120000 | 138000 | 192000
H-801 | Fired Heater | Process Heater | Carbon Steel | 844000 | 1830000 | 1380000 | 1960000
P-801 (1 spare) | Pump (with drive) | Centrifugal | Carbon Steel | 17100 | 87400 | 42000 | 53200
P-802 (1 spare) | Pump (with drive) | Centrifugal | Carbon Steel | 10840 | 55500 | 38600 | 51900
P-803 (1 spare) | Pump (with drive) | Centrifugal | Carbon Steel | 8440 | 33600 | 35000 | 47000
P-804 (1 spare) | Pump (with drive) | Centrifugal | Carbon Steel | 7650 | 30500 | 41000 | 55200
P-805 (1 spare) | Pump (with drive) | Centrifugal | Carbon Steel | 8970 | 35700 | 337379.7 | 469000
R-801 | Heat Exchanger | Floating Head | Carbon Steel | 119000 | 428000 | 337379.7 | 469000
T-801 | Tower | 14 Sieve Trays | Carbon Steel | 37800 | 94100 | 84600 | 120000
T-802 | Tower | 18 Sieve Trays | Carbon Steel | 53000 | 123400 | 84600 | 120000
Tk-801A | Storage Tank | Fixed Roof | N/A | 101800 | 111900 | 71100 | 99000
Tk-801B | Storage Tank | Fixed Roof | N/A | 101800 | 111900 | 84600 | 120000
Tk-802A | Storage Tank | Fixed Roof | N/A | 101800 | 111900 | 93200 | 132000
Tk-802B | Storage Tank | Fixed Roof | N/A | 101800 | 111900 | 84600 | 120000
V-801 | Vessel | Horizontal | Carbon Steel | 13000 | 39300 | 45100 | 64200
V-802 | Vessel | Vertical | Carbon Steel | 10120 | 41200 | 31100 | 44300
V-803 | Vessel | Horizontal | Carbon Steel | 14660 | 44100 | 33300 | 47500
V-804 | Vessel | Horizontal | Carbon Steel | 19200 | 57900 | 43800 | 62300
|  |  | Total | 1921880 | 4549900 | 4183359.4 | 5882600

## Utility Cost
Name | Utility Used | Efficiency | Energy Usage (kW) | Annual Utility Cost
E-801 | HPS | - | 3388.8889 | 1798000
E-802 | CW | - | 5305.5556 | 56268.377
E-803 | CW | - | 1930 | 20468.725
E-804 | MPS | - | 2361.1111 | 1003300
E-805 | CW | - | 1610 | 17074.946
E-806 | HPS | - | 1611.1111 | 853700
H-801 | Fuel Oil | 70% | 3813.8889 | 1622700
P-801 | Electricity | 75% | 29.2 | 14700
P-802 | Electricity | 75% | 9.07 | 4560
P-803 | Electricity | 75% | 3.2 | 1610
P-804 | Electricity | 75% | 1.33 | 671
P-805 | Electricity | 75% | 4.4 | 2210
|  | Total | 20067.7556 | 5210000

## Raw Materials Costs
https://www.icis.com/explore/chemicals/channel-info-chemicals-a-z/ |  |  | 8322 hr/yr
Chemicals | $/100 L | $/MMBtu | $/tonne | $/kg | kg/hr | $/yr | Classification | Totals | Date | Source
Benzene (#1) |  |  | 767 | 0.767 | 8201.55 | 52350280.4097 | Raw Materials |  | 2020-03-02 | https://www.echemi.com/productsInformation/pid_Seven2868-benzene.html
Propylene/Propane (#2) |  |  |  | 0.23598 | 4650.807 | 9133191.046 | Raw Materials |  | Adjusted to 2020 $ | Turton 2012
Cumene (#13) |  |  | 1124 | 1.124 | 11756.14 | 109966087.1179 | Products |  | 2019-10-10 | https://m.echemi.com/productsInformation/pid_Rock35736-cumene.html
Fuel Gas as Natural Gas (#9) |  | 1.71 | 83.79 | 0.08379 | 872.59 | 608457.3386 | Products |  | 2020-03-02 | https://markets.businessinsider.com/commodities/natural-gas-price
p-DIPB as Heating Oil (#14) | 36.59 |  | 406.5556 | 0.40656 | 160.168 | 541905.257 | Products | 111116449.7135 | 2020-03-02 | https://markets.businessinsider.com/commodities/heating-oil-price
Cumene |  |  | 1124 | [5 empty] | 2019-10-10 | https://m.echemi.com/productsInformation/pid_Rock35736-cumene.html
Cumene |  |  | 1450 | [5 empty] | 2012-04-06 | https://www.icis.com/explore/resources/news/2012/04/06/9548399/us-april-cumene-prices-assessed-at-rollover-on-feedstocks/
Cumene |  |  | 1020 | [5 empty] | 2018-01-11 | https://www.icis.com/explore/resources/news/2018/01/11/10182257/us-january-cumene-could-fall-on-benzene-or-roll-over-on-rgp/
Cumene |  |  | 625 | [5 empty] | 2019-02-21 | https://www.icis.com/explore/resources/news/2019/02/21/10322679/us-february-cumene-prices-rise-on-higher-benzene/
Cumene |  |  | 605 | [5 empty] | 2009-05-04 | https://www.icis.com/explore/resources/news/2009/05/04/9213113/us-cumene-prices-increase-by-12-for-may/
Cumene |  |  | 1280 | [5 empty] | 2008-03-14 | https://www.icis.com/explore/resources/news/2008/03/14/9108772/us-cumene-prices-rise-8-/
Cumene (#13) |  |  | 1210 | [5 empty] | 2007-05-01 | https://www.intratec.us/chemical-markets/cumene-price
Propylene (#2) |  |  | 916 | 0.916 | 4418.4 | 33681251.1168 | Raw Materials |  | 2020-03-02 | https://m.echemi.com/productsInformation/pid_Seven1855-propylene.html
Propane (#2) |  |  | 537 | 0.537 | 232.407 | 1038606.896 | Raw Materials | 34719858.0128 | 2020-03-02 | https://www.echemi.com/productsInformation/pid_Rock16615-propane.html
| $/lb 2012 | $/kg 2012 | $/kg 2020 | 2012 $ | 2020 $
Propylene/Propane (#2) | 0.095 | 0.20944 | 0.23598 | 100 | 112.67
| Chemicals | Classification | Cost ($/kg) | Flow Rate (kg/hr) | Annual Cost ($/yr) | Cost Date | Source
| Benzene (#1) | Raw Material | 0.767 | 8201.55 | 52350000 | 2020-03-02 | echemi.com
| Propylene/Propane (#2) | Raw Material | 0.23598 | 4650.807 | 9133000 | 2020 | Turton 2012 |  |  | 61483000
| Cumene (#13) | Product | 1.124 | 11756.14 | 109966000 | 2019-10-10 | icis.com
| Fuel Gas as Natural Gas (#9) | Product | 0.08379 | 872.59 | 608000 | 2020-03-02 | businessinsider.com
| p-DIPB as Heating Oil (#14) | Product | 0.40656 | 160.168 | 542000 | 2020-03-02 | businessinsider.com |  |  | 111116000

## COM
Name | Variable | Value | Rounded Value | Units | Source |  | Discrete non-discounted cash flow
Cost of Land | L | 5000000 | 5000000 | one-time | Assumed |  | Year | Cash Flow | What | Cash Flow ($M)
Fixed Capital Investment w/o Land | FCI_L | 5882600 | 5883000 | one-time | Grass Roots Cost from CAPCOST |  | 0 | -17702619.1456 | TCI | -17.7026
Cost of Utilities | C_UT | 5210000 | 5210000 | per year | From CAPCOST |  | 1 | 25747464.223 | R-COM | 25.7475
Cost of Raw Materials | C_RM | 61483471.4557 | 61483000 | per year | From CAPCOST |  | 2 | 25747464.223 | R-COM | 25.7475
Cost of Operating Labor | C_OL | 834120 | 834000 | per year | From CAPCOST, multiplied by 4.5 |  | 3 | 25747464.223 | R-COM | 25.7475
Working Capital | W | 6820019.1456 | 6820000 | one-time | From CAPCOST equation |  | 4 | 25747464.223 | R-COM | 25.7475
Total Capital Investment | TCI | 17702619.1456 | 17703000 | one-time | FCI_L + L + W |  | 5 | 25747464.223 | R-COM | 25.7475
Revenue from Product Sales | R | 111116449.7135 | 111116000 | per year | From CAPCOST |  | 6 | 25747464.223 | R-COM | 25.7475
Salvage Value | S | 500000 | 500000 | one-time | Assumed |  | 7 | 25747464.223 | R-COM | 25.7475
Hours per Operating Year | H | 8322 | 8000 | per year | Default in CAPCOST |  | 8 | 25747464.223 | R-COM | 25.7475
Cost of Manufacture Excluding Depreciation | COM_d | 85368985.4906 | 85369000 | per year | Equation with coefficients |  | 9 | 25747464.223 | R-COM | 25.7475
After-Tax Internal Hurdle Rate | i | 9% | 0 | p.a. | Turton |  | 10 | 31247464.223 | R-COM+S+L | 31.2475
Marginal Taxation Rate | T | 35% | 0 |  | Turton
Construction Time | t_c | 2 | 0 | years | Turton
Project Plant Life | t_l | 10 | 0 | years after startup | Turton
Depreciation | d | MACRS 6 year | #VALUE!
| Depreciation Schedule (from Table 9.2) |  |  | eq. 9.25 | eq. 9.26 | eq 9.27 | eq. 9.28
Year | Depreciation Allowance (% of FCI_L) | Depreciation Allowance, d | Revenue | Expenses | Income Tax | After-Tax (Net) Profit | After-Tax Cash-Flow | Discrete Cash-Flow (in millions) | Cumulative Cash-Flow (in millions) | Discrete CashFlow ($M) | Cumulative CashFlow ($M)
0 | 0% | 0 | 0 | 17702619.1456 | -6195916.701 | -11506702.4446 | -11506702.4446 | -11506702.4446 | -11506702.4446 | -11.5067 | -11.5067
1 | 20% | -1176520 | 111116449.7135 | 84192465.4906 | 9423394.478 | 17500589.7449 | 16324069.7449 | 16324069.7449 | 4817367.3003 | 16.3241 | 4.8174
2 | 32% | -1882432 | 111116449.7135 | 82310033.4906 | 10082245.678 | 18724170.5449 | 16841738.5449 | 16841738.5449 | 21659105.8452 | 16.8417 | 21.6591
3 | 19.2% | -1129459.2 | 111116449.7135 | 81180574.2906 | 10477556.398 | 19458319.0249 | 18328859.8249 | 18328859.8249 | 39987965.6702 | 18.3289 | 39.988
4 | 11.52% | -677675.52 | 111116449.7135 | 80502898.7706 | 10714742.83 | 19898808.1129 | 19221132.5929 | 19221132.5929 | 59209098.2631 | 19.2211 | 59.2091
5 | 11.52% | -677675.52 | 111116449.7135 | 79825223.2506 | 10951929.262 | 20339297.2009 | 19661621.6809 | 19661621.6809 | 78870719.944 | 19.6616 | 78.8707
6 | 5.76% | -338837.76 | 111116449.7135 | 79486385.4906 | 11070522.478 | 20559541.7449 | 20220703.9849 | 20220703.9849 | 99091423.929 | 20.2207 | 99.0914
7 | 0% | 0 | 111116449.7135 | 79486385.4906 | 11070522.478 | 20559541.7449 | 20559541.7449 | 20559541.7449 | 119650965.6739 | 20.5595 | 119.651
8 | 0% | 0 | 111116449.7135 | 79486385.4906 | 11070522.478 | 20559541.7449 | 20559541.7449 | 20559541.7449 | 140210507.4188 | 20.5595 | 140.2105
9 | 0% | 0 | 111116449.7135 | 79486385.4906 | 11070522.478 | 20559541.7449 | 20559541.7449 | 20559541.7449 | 160770049.1638 | 20.5595 | 160.77
10 | 0% | 0 | 116616449.7135 | 79486385.4906 | 12995522.478 | 24134541.7449 | 24134541.7449 | 24134541.7449 | 184904590.9087 | 24.1345 | 184.9046
|  |  |  | i_nom | i_eff | P
|  |  |  | 9% | 9% | 78105697.4445

## Cashflow Table
Costs | Symbol | Value
Land Cost | L | 5000000
Fixed Capital Investment w/o Land | FCI_L | 5883000 | After-Tax Internal Hurdle Rate = 9%
Working Capital | W | 6820000 | Marginal Taxation Rate = 35%
Total Capital Investment | TCI | 17703000 | Construction Time = 2 years
Annual Utility Cost | C_UT | 5210000 | Project Plant Life = 10 years after construction
Annual Raw Material Cost | C_RM | 61483000 | MACRS 6-year Depreciation
Annual Operating Labor Cost | C_OL | 834000 | 8322 hours per operating year
Annual Cost of Manufacture | COM_d | 85369000
Annual Product Sales Revenue | R | 111116000
Salvage Value | S | 500000

## Calculations
Using Ideal Gas Law
Stream Specs |  |  | Cond |  |  |  | Std Cond |  |  |  | Costing
Stream | L/min | kg/hr | P (bar) | V (L/min) | T (degC) | T (K) | P (bar) | V (L/min) | T (degC) | T (K) | ($/std m3) | rho (kg/m3) | $/kg
9 (vapor) | 4151.254 | 872.593 | 1.75 | 4151.254 | 90 | 363 | 1.013 | 5689.7577 | 15 | 288 | 0.42 | 2.556 | 0.16432
14 (liquid) | 3.985 | 160.968 | 1.75 | 3.985 | 235 | 508 | N/A | N/A | N/A | N/A | 549 | 673.2246 | 0.81548
[6 empty] | $/1000 m3 | $/m3 | $/kg | $/tonne
Heat of Reaction (from C5) | [5 empty] | 14.8 | 0.0148 | 1.48e-05 | 0.0148
9840 | MJ/hr
Heat Exchangers |  | Energy (MJ/hr) | GJ/hr | $/GJ | $/tonne | $/hr | tonne/hr
E-801 | High-Pressure Steam | 12200 | 12.2 | 17.7 | 29.97 | 215.94 | 7.2052
E-802 | Cooling Water | -19100 | 19.1 | 0.354 | 0.0148 | 6.7614 | 456.8514
E-803 | Cooling Water | -6948 | 6.948 | 0.354 | 0.0148 | 2.4596 | 166.1886
E-804 | Medium-Pressure Steam | 8500 | 8.5 | 14.19 | 28.31 | 120.615 | 4.2605
E-805 | Cooling Water | -5796 | 5.796 | 0.354 | 0.0148 | 2.0518 | 138.6341
E-806 | High-Pressure Steam | 5800 | 5.8 | 17.7 | 29.97 | 102.66 | 3.4254